## QryAirDIOXIN TEQ TOTALS
ORSANCO - Ohio River Watershed Polutant Reduction Program
Dioxin TEQ Ambient Air Sampling Results 2000 - 2003
All TEQ calculations use 1/2 detection limit for non-detects
Site Description | Ohio River Mile Point | Sample ID | Sample Type | Date | Total Volume Filtered, m3 | Dioxin TEQ fg/m3
Avalon | 7.5 | A1 | Air | 2001-02-21 | 378.458 | 17.9685
Avalon | 7.5 | A2 | Air | 2001-04-04 | 385.6845 | 22.8871
Avalon | 7.5 | A2B | AB-Air Blank | 2001-04-04 | 385.6845 | 1.2497
Avalon | 7.5 | A3 | Air | 2001-05-02 | 381.2533 | 54.964
Avalon | 7.5 | A4 | Air | 2001-06-11 | 374.7307 | 21.5483
Avalon | 7.5 | A4B | AB-Air Blank | 2001-06-11 | 374.7307 | 1.5307
Cannelton | 720 | CN1 | Air | 2002-09-03 | 386.0909 | 8.4496
Cannelton | 720 | CN1B | AB-Air Blank | 2002-09-03 | 386.0909 | 1.8755
Cannelton | 720 | CN2 | Air | 2002-11-12 | 383.2374 | 17.3651
Cannelton | 720 | CN3 | Air | 2003-03-10 | 376.0833 | 18.8952
Cannelton | 720 | CN4 | Air | 2003-05-19 | 383.3932 | 9.8525
Cincinnati | 463 | C1 | Air | 2002-08-21 | 392.093 | 8.3515
Cincinnati | 463 | C2 | Air | 2002-12-09 | 386.6821 | 44.0991
Cincinnati | 463 | C3 | Air | 2003-02-24 | 386.9866 | 9.5564
Cincinnati | 463 | C4 | Air | 2003-06-04 | 391.1217 | 12.5546
Elizabethtown | 889 | ET1 | Air | 2002-08-26 | 379.3688 | 9.1849
Elizabethtown | 889 | ET2 | Air | 2002-11-18 | 381.2153 | 9.9723
Elizabethtown | 889 | ET3 | Air | 2003-03-03 | 374.7736 | 10.9106
Elizabethtown | 889 | ET3B | AB-Air Blank | 2003-03-03 | 374.7736 | 1.9165
Elizabethtown | 889 | ET4 | Air | 2003-05-12 | 376.9239 | 12.4344
Evansville | 792 | EV1 | Air | 2002-08-28 | 376.4836 | 9.5793
Evansville | 792 | EV2 | Air | 2002-11-20 | 380.7355 | 15.587
Evansville | 792 | EV3 | Air | 2003-03-05 | 381.5631 | 23.5574
Evansville | 792 | EV4 | Air | 2003-05-14 | 354.3905 | 11.502
Evansville | 792 | EV4B | AB-Air Blank | 2003-05-14 | 354.3905 | 2.1445
Huntington | 313 | H1Air | Air | 2001-08-01 | 378.4228 | 21.8815
Huntington | 313 | H2AIR | Air | 2001-10-31 | 387.3425 | 22.8144
Huntington | 313 | H3Air | Air | 2002-01-28 | 384.4972 | 30.9541
Huntington | 313 | H4Air | Air | 2002-04-03 | 376.0782 | 6.9321
Huntington | 313 | H4B | AB-Air Blank | 2002-04-03 | 376.0782 | 2.5505
J. T. Myers | 846 | JM1 | Air | 2002-08-28 | 376.1201 | 5.7237
J. T. Myers | 846 | JM2 | Air | 2002-11-20 | 371.2089 | 14.6205
J. T. Myers | 846 | JM3 | Air | 2003-03-05 | 375.0223 | 16.2897
J. T. Myers | 846 | JM4 | Air | 2003-05-14 | 368.0127 | 11.0159
Leavenworth | 664 | LV1 | Air | 2002-09-03 | 384.8759 | 11.0368
Leavenworth | 664 | LV2 | Air | 2002-11-12 | 379.6946 | 9.436
Leavenworth | 664 | LV3 | Air | 2003-03-10 | 390.3952 | 14.4584
Leavenworth | 664 | LV4 | Air | 2003-05-19 | 373.5623 | 7.7297
Louisville | 600 | LO1 | Air | 2002-09-05 | 371.9142 | 7.389
Louisville | 600 | LO2 | Air | 2002-11-14 | 370.3774 | 15.8623
Louisville | 600 | LO3 | Air | 2003-03-17 | 367.5553 | 35.4564
Louisville | 600 | LO3B | AB-Air Blank | 2003-03-17 | 367.5553 | 1.9759
Louisville | 600 | LO4 | Air | 2003-05-21 | 365.6344 | 5.5836
Madison | 559 | MA1 | Air | 2002-09-05 | 390.6467 | 13.5645
Madison | 559 | MA1B | AB-Air Blank | 2002-09-05 | 390.6467 | 1.8589
Madison | 559 | MA2 | Air | 2002-11-14 | 377.8168 | 1153.83
Madison | 559 | MA3 | Air | 2003-03-17 | 370.1576 | 3162.01
Madison | 559 | MA4 | Air | 2003-05-21 | 388.3592 | 1833.88
Marietta | 171 | M1 | Air | 2000-12-07 | 372.7976 | 75.8131
Marietta | 171 | M1B | AB-Air Blank | 2000-12-07 | 372.7976 | 1.5547
Marietta | 171 | M2 | Air | 2001-02-07 | 373.107 | 35.6758
Marietta | 171 | M3 | Air | 2001-04-18 | 376.8396 | 7.8837
Marietta | 171 | M3B | AB-Air Blank | 2001-04-18 | 376.8396 | 1.3175
Marietta | 171 | M4 | Air | 2001-06-18 | 381.0691 | 8.6947
Marietta | 171 | M5 | Air | 2001-07-30 | 374.3052 | 10.3049
Marietta | 171 | M6 | Air | 2001-10-29 | 371.7427 | 21.7125
Marietta | 171 | M6B | AB-Air Blank | 2001-10-29 | 371.7427 | 0.79791
Marietta | 171 | M7 | Air | 2002-01-22 | 373.1183 | 11.0877
Marietta | 171 | M8 | Air | 2002-04-01 | 382.926 | 64.4872
Maysville | 408 | MV1 | Air | 2002-08-20 | 384.2146 | 5.7035
Maysville | 408 | MV2 | Air | 2002-12-02 | 392.4326 | 10.7457
Maysville | 408 | MV2B | AB-Air Blank | 2002-12-02 | 392.4326 | 2.0127
Maysville | 408 | MV3 | Air | 2003-02-18 | 382.563 | 8.1252
Maysville | 408 | MV4 | Air | 2003-05-27 | 372.2885 | 15.8986
Moundsville | 102 | MD1 | Air | 2001-07-30 | 384.5545 | 9.5467
Moundsville | 102 | MD2 | Air | 2001-10-29 | 384.425 | 50.8772
Moundsville | 102 | MD3 | Air | 2002-01-22 | 379.8116 | 4.6292
Moundsville | 102 | MD4 | Air | 2002-04-01 | 391.2632 | 6.7018
Paducah | 937 | PD1 | Air | 2002-08-26 | 382.0874 | 9.9456
Paducah | 937 | PD2 | Air | 2002-11-18 | 379.2486 | 11.1732
Paducah | 937 | PD2B | AB-Air Blank | 2002-11-18 | 379.2486 | 1.9072
Paducah | 937 | PD3 | Air | 2003-03-03 | 377.4856 | 68.0704
Paducah | 937 | PD4 | Air | 2003-05-12 | 392.3313 | 20.5046
Portsmouth | 351 | P1 | Air | 2002-08-20 | 396.6951 | 12.4314
Portsmouth | 351 | P2 | Air | 2002-12-02 | 379.9622 | 17.4862
Portsmouth | 351 | P3 | Air | 2003-02-18 | 375.3502 | 24.1872
Portsmouth | 351 | P4 | Air | 2003-05-27 | 367.2136 | 21.941
Portsmouth | 351 | P4B | AB-Air Blank | 2003-05-27 | 367.2136 | 2.1622
Racine | 238 | R1 | Air | 2001-10-31 | 376.9487 | 7.0384
Racine | 238 | R2 | Air | 2002-01-28 | 384.2115 | 16.63
Racine | 238 | R2B | AB-Air Blank | 2002-01-28 | 384.2115 | 1.9178
Racine | 238 | R3 | Air | 2002-04-03 | 380.6114 | 14.9286
Rising Sun | 508 | RS1 | Air | 2002-08-21 | 383.7188 | 6.4311
Rising Sun | 508 | RS2 | Air | 2002-12-09 | 376.4275 | 21.2021
Rising Sun | 508 | RS3 | Air | 2003-02-24 | 384.4552 | 8.4857
Rising Sun | 508 | RS4 | Air | 2003-06-04 | 377.9466 | 9.3446
Stowe | 8 | S1 | Air | 2001-02-21 | 372.4534 | 25.0786
Stowe | 8 | S1B | AB-Air Blank | 2001-02-21 | 372.4534 | 1.181
Stowe | 8 | S2 | Air | 2001-04-04 | 377.8634 | 27.9802
Stowe | 8 | S3 | Air | 2001-05-02 | 385.5542 | 39.774
Stowe | 8 | S3B | AB-Air Blank | 2001-05-02 | 385.5542 | 1.3253
Stowe | 8 | S4 | Air | 2001-06-11 | 374.1035 | 20.8571
Stowe | 8 | S5 | Air | 2001-07-24 | 368.7247 | 11.4134
Stowe | 8 | S6 | Air | 2001-10-22 | 372.9559 | 15.2072
Stowe | 8 | S7 | Air | 2002-01-14 | 383.7182 | 10.9912
Stowe | 8 | S7B | AB-Air Blank | 2002-01-14 | 383.7182 | 1.8938
Stowe | 8 | S8 | Air | 2002-04-10 | 369.1094 | 38.9799
Weirton | 66 | WE1 | Air | 2001-07-24 | 373.1559 | 6.7147
Weirton | 66 | WE1B | AB-Air Blank | 2001-07-24 | 373.1559 | 1.9372
Weirton | 66 | WE2 | Air | 2001-10-22 | 377.2212 | 16.2641
Weirton | 66 | WE2B | AB-Air Blank | 2001-10-22 | 377.2212
Weirton | 66 | WE3 | Air | 2002-01-14 | 383.5444 | 8.7323
Weirton | 66 | WE4 | Air | 2002-04-10 | 380.8668 | 32.8621
Weirton | 66 | WE4B | AB-Air Blank | 2002-04-10 | 380.8668 | 3.1625
Williamstown | 172 | W1 | Air | 2000-12-07 | 361.8633 | 36.0621
Williamstown | 172 | W2 | Air | 2001-02-07 | 374.6788 | 31.1097
Williamstown | 172 | W2B | AB-Air Blank | 2001-02-07 | 374.6788 | 1.3332
Williamstown | 172 | W3 | Air | 2001-04-18 | 377.7119 | 5.8814
Williamstown | 172 | W4 | Air | 2001-06-18 | 380.7261 | 8.5294
Williamstown | 172 | W4B | AB-Air Blank | 2001-06-18 | 380.7261 | 1.3353